## Global 5hmC ELISA
Active Motif Global 5-hmC ELISA Kit, cat no. 55025, Data Analysis Spreadsheet
Instructions: Enter data into the yellow areas below. A standard curve will be graphed on Sheet 2 in moles of 5-hmC. A standard curve will be graphed on Sheet 3 in ng 5-hmC. Moles of 5-hmC and % 5-hmC will be calculated for each sample. An example of what the analysis might look like is shown in Sheet 4. For any technical questions please contact Active Motif Techincal Support. | [13 empty] | Experiment Name:
1) Enter in your experiment information below.
Kit Lot:
Experiment Name:
Date of testing:
Operator:
2) Copy and paste in raw absorbance values (450 nm) into the yellow boxes below for your DNA standards and samples. Be sure to Paste Special "Values" so not to change the formatting. You do not need to fill in all of the wells if you used a partial plate.
|  | Standards |  | Samples
|  | 1 | 2 | 3 | 4 | 5 | 6 | 7 | 8 | 9 | 10 | 11 | 12
A
B
C
D
E
F
G
H
3) To enable calculation of % 5-hmC in your samples, enter nanograms of sample DNA used per well (e.g., 50, not "50 ng") in your assay.
|  | Standards (ng/wll) |  | ng of input DNA used per well for each Sample
|  | 1 | 2 | 3 | 4 | 5 | 6 | 7 | 8 | 9 | 10 | 11 | 12
| A | Standards (ng/wll) 1: 5; Standards (ng/wll) 2: 5
| B | Standards (ng/wll) 1: 2.5; Standards (ng/wll) 2: 2.5
| C | Standards (ng/wll) 1: 1.25; Standards (ng/wll) 2: 1.25
| D | Standards (ng/wll) 1: 0.625; Standards (ng/wll) 2: 0.625
| E | Standards (ng/wll) 1: 0.3125; Standards (ng/wll) 2: 0.3125
| F | Standards (ng/wll) 1: 0.15625; Standards (ng/wll) 2: 0.15625
| G | Standards (ng/wll) 1: 0.078125; Standards (ng/wll) 2: 0.078125
| H | Standards (ng/wll) 1: 0; Standards (ng/wll) 2: 0
Standard Curve Calculations - moles 5hmC and ng of 5hmC-containing DNA
|  | moles 5-hmC | [6 empty] | ng 5-hmC containing DNA
|  | moles 5-hmC | Ave OD | [5 empty] | ng 5-hmC | Ave OD
|  | 1.5492e-12 | [6 empty] | 5
|  | 7.7459e-13 | [6 empty] | 2.5
|  | 3.873e-13 |  | Slope |  |  |  |  | 1.25 |  | Slope
|  | 1.9365e-13 |  | y-interc. |  |  |  |  | 0.625 |  | y-interc.
|  | 9.6824e-14 |  | R2 |  |  |  |  | 0.3125 |  | R2
|  | 4.8412e-14 | [6 empty] | 0.15625
|  | 2.4206e-14 | [6 empty] | 0.078125
|  | 0 | [6 empty] | 0
|  | Standards (ng/wll) |  | Calculated: Moles 5-hmC Detected in Samples
|  | 1 | 2 | 3 | 4 | 5 | 6 | 7 | 8 | 9 | 10 | 11 | 12
A
B
C
D
E
F
G
H
|  | Standards (ng/wll) |  | Calculated: % 5-hmC in Samples
|  | 1 | 2 | 3 | 4 | 5 | 6 | 7 | 8 | 9 | 10 | 11 | 12
A
B
C
D
E
F
G
H

## Example analysis
Active Motif Global 5-hmC ELISA Kit, cat no. 55025, Data Analysis Spreadsheet
Instructions: Enter data into the yellow areas below. A standard curve will be graphed on Sheet 2 in moles of 5-hmC. A standard curve will be graphed on Sheet 3 in ng 5-hmC. Moles of 5-hmC and % 5-hmC will be calculated for each sample. An example of what the analysis might look like is shown in Sheet 4. For any technical questions please contact Active Motif Techincal Support. | [13 empty] | Experiment Name: 24 hr azacytidine treatment
1) Enter in your experiment information below.
Kit Lot: |  | 4619014
Experiment Name: |  | 24 hr azacytidine treatment
Date of testing: |  | 2020-06-03
Operator: |  | Joe Timberlake
2) Copy and paste in raw absorbance values (450 nm) into the yellow boxes below for your DNA standards and samples. Be sure to Paste Special "Values" so not to change the formatting. You do not need to fill in all of the wells if you used a partial plate.
|  | Standards |  | Samples
|  | 1 | 2 | 3 | 4 | 5 | 6 | 7 | 8 | 9 | 10 | 11 | 12
| A | 1.656 | 1.698 | 0.22 | 0.203 | 0.173 | 0.15167 | 0.12817 | 0.10467
| B | 1.333 | 1.328 | 0.22 | 0.203 | 0.173 | 0.15167 | 0.12817 | 0.10467
| C | 0.769 | 0.701 | 0.22 | 0.203 | 0.173 | 0.15167 | 0.12817 | 0.10467
| D | 0.377 | 0.329 | 0.22 | 0.203 | 0.173 | 0.15167 | 0.12817 | 0.10467
| E | 0.191 | 0.171 | 0.22 | 0.203 | 0.173 | 0.15167 | 0.12817 | 0.10467
| F | 0.087 | 0.094 | 0.22 | 0.203 | 0.173 | 0.15167 | 0.12817 | 0.10467
| G | 0.064 | 0.066 | 0.22 | 0.203 | 0.173 | 0.15167 | 0.12817 | 0.10467
| H | 0.049 | 0.056 | 0.22 | 0.203 | 0.173 | 0.15167 | 0.12817 | 0.10467
3) To enable calculation of % 5-hmC in your samples, enter nanograms of sample DNA used per well (e.g., 50, not "50 ng") in your assay.
|  | Standards (ng/wll) |  | ng of input DNA used per well for each Sample
|  | 1 | 2 | 3 | 4 | 5 | 6 | 7 | 8 | 9 | 10 | 11 | 12
| A | 5 | 5 | 5 | 5 | 5 | 5 | 5 | 5
| B | 2.5 | 2.5 | 5 | 5 | 5 | 5 | 5 | 5
| C | 1.25 | 1.25 | 5 | 5 | 5 | 5 | 5 | 5
| D | 0.625 | 0.625 | 5 | 5 | 5 | 5 | 5 | 5
| E | 0.3125 | 0.3125 | 5 | 5 | 5 | 5 | 5 | 5
| F | 0.15625 | 0.15625 | 5 | 5 | 5 | 5 | 5 | 5
| G | 0.078125 | 0.078125 | 5 | 5 | 5 | 5 | 5 | 5
| H | 0 | 0 | 5 | 5 | 5 | 5 | 5 | 5
Standard Curve Calculations - moles 5hmC and ng of 5hmC-containing DNA
|  | moles 5-hmC | [6 empty] | ng 5-hmC containing DNA
|  | moles 5-hmC | Ave OD | [5 empty] | ng 5-hmC | Ave OD
|  | 1.5492e-12 | 1.677 | [5 empty] | 5 | 1.677
|  | 7.7459e-13 | 1.3305 | [5 empty] | 2.5 | 1.3305
|  | 3.873e-13 | 0.735 | Slope | 1.7013e+12 |  |  |  | 1.25 | 0.735 | Slope | 0.52712
|  | 1.9365e-13 | 0.353 | y-interc. | 0.030442 |  |  |  | 0.625 | 0.353 | y-interc. | 0.030442
|  | 9.6824e-14 | 0.181 | R2 | 0.99729 |  |  |  | 0.3125 | 0.181 | R2 | 0.99729
|  | 4.8412e-14 | 0.0905 | [5 empty] | 0.15625 | 0.0905
|  | 2.4206e-14 | 0.065 | [5 empty] | 0.078125 | 0.065
|  | 0 | 0.0525 | [5 empty] | 0 | 0.0525
|  | Standards (ng/wll) |  | Calculated: Moles 5-hmC Detected in Samples
|  | 1 | 2 | 3 | 4 | 5 | 6 | 7 | 8 | 9 | 10 | 11 | 12
| A | Calculated: Moles 5-hmC Detected in Samples 3: 1.1142e-13; Calculated: Moles 5-hmC Detected in Samples 4: 1.0143e-13; Calculated: Moles 5-hmC Detected in Samples 5: 8.3795e-14; Calculated: Moles 5-hmC Detected in Samples 6: 7.1255e-14; Calculated: Moles 5-hmC Detected in Samples 7: 5.7442e-14; Calculated: Moles 5-hmC Detected in Samples 8: 4.3629e-14
| B | Calculated: Moles 5-hmC Detected in Samples 3: 1.1142e-13; Calculated: Moles 5-hmC Detected in Samples 4: 1.0143e-13; Calculated: Moles 5-hmC Detected in Samples 5: 8.3795e-14; Calculated: Moles 5-hmC Detected in Samples 6: 7.1255e-14; Calculated: Moles 5-hmC Detected in Samples 7: 5.7442e-14; Calculated: Moles 5-hmC Detected in Samples 8: 4.3629e-14
| C | Calculated: Moles 5-hmC Detected in Samples 3: 1.1142e-13; Calculated: Moles 5-hmC Detected in Samples 4: 1.0143e-13; Calculated: Moles 5-hmC Detected in Samples 5: 8.3795e-14; Calculated: Moles 5-hmC Detected in Samples 6: 7.1255e-14; Calculated: Moles 5-hmC Detected in Samples 7: 5.7442e-14; Calculated: Moles 5-hmC Detected in Samples 8: 4.3629e-14
| D | Calculated: Moles 5-hmC Detected in Samples 3: 1.1142e-13; Calculated: Moles 5-hmC Detected in Samples 4: 1.0143e-13; Calculated: Moles 5-hmC Detected in Samples 5: 8.3795e-14; Calculated: Moles 5-hmC Detected in Samples 6: 7.1255e-14; Calculated: Moles 5-hmC Detected in Samples 7: 5.7442e-14; Calculated: Moles 5-hmC Detected in Samples 8: 4.3629e-14
| E | Calculated: Moles 5-hmC Detected in Samples 3: 1.1142e-13; Calculated: Moles 5-hmC Detected in Samples 4: 1.0143e-13; Calculated: Moles 5-hmC Detected in Samples 5: 8.3795e-14; Calculated: Moles 5-hmC Detected in Samples 6: 7.1255e-14; Calculated: Moles 5-hmC Detected in Samples 7: 5.7442e-14; Calculated: Moles 5-hmC Detected in Samples 8: 4.3629e-14
| F | Calculated: Moles 5-hmC Detected in Samples 3: 1.1142e-13; Calculated: Moles 5-hmC Detected in Samples 4: 1.0143e-13; Calculated: Moles 5-hmC Detected in Samples 5: 8.3795e-14; Calculated: Moles 5-hmC Detected in Samples 6: 7.1255e-14; Calculated: Moles 5-hmC Detected in Samples 7: 5.7442e-14; Calculated: Moles 5-hmC Detected in Samples 8: 4.3629e-14
| G | Calculated: Moles 5-hmC Detected in Samples 3: 1.1142e-13; Calculated: Moles 5-hmC Detected in Samples 4: 1.0143e-13; Calculated: Moles 5-hmC Detected in Samples 5: 8.3795e-14; Calculated: Moles 5-hmC Detected in Samples 6: 7.1255e-14; Calculated: Moles 5-hmC Detected in Samples 7: 5.7442e-14; Calculated: Moles 5-hmC Detected in Samples 8: 4.3629e-14
| H | Calculated: Moles 5-hmC Detected in Samples 3: 1.1142e-13; Calculated: Moles 5-hmC Detected in Samples 4: 1.0143e-13; Calculated: Moles 5-hmC Detected in Samples 5: 8.3795e-14; Calculated: Moles 5-hmC Detected in Samples 6: 7.1255e-14; Calculated: Moles 5-hmC Detected in Samples 7: 5.7442e-14; Calculated: Moles 5-hmC Detected in Samples 8: 4.3629e-14
|  | Standards (ng/wll) |  | Calculated: % 5-hmC in Samples
|  | 1 | 2 | 3 | 4 | 5 | 6 | 7 | 8 | 9 | 10 | 11 | 12
| A | Calculated: % 5-hmC in Samples 3: 0.7571%; Calculated: % 5-hmC in Samples 4: 0.6892%; Calculated: % 5-hmC in Samples 5: 0.5694%; Calculated: % 5-hmC in Samples 6: 0.4842%; Calculated: % 5-hmC in Samples 7: 0.3903%; Calculated: % 5-hmC in Samples 8: 0.2964%
| B | Calculated: % 5-hmC in Samples 3: 0.7571%; Calculated: % 5-hmC in Samples 4: 0.6892%; Calculated: % 5-hmC in Samples 5: 0.5694%; Calculated: % 5-hmC in Samples 6: 0.4842%; Calculated: % 5-hmC in Samples 7: 0.3903%; Calculated: % 5-hmC in Samples 8: 0.2964%
| C | Calculated: % 5-hmC in Samples 3: 0.7571%; Calculated: % 5-hmC in Samples 4: 0.6892%; Calculated: % 5-hmC in Samples 5: 0.5694%; Calculated: % 5-hmC in Samples 6: 0.4842%; Calculated: % 5-hmC in Samples 7: 0.3903%; Calculated: % 5-hmC in Samples 8: 0.2964%
| D | Calculated: % 5-hmC in Samples 3: 0.7571%; Calculated: % 5-hmC in Samples 4: 0.6892%; Calculated: % 5-hmC in Samples 5: 0.5694%; Calculated: % 5-hmC in Samples 6: 0.4842%; Calculated: % 5-hmC in Samples 7: 0.3903%; Calculated: % 5-hmC in Samples 8: 0.2964%
| E | Calculated: % 5-hmC in Samples 3: 0.7571%; Calculated: % 5-hmC in Samples 4: 0.6892%; Calculated: % 5-hmC in Samples 5: 0.5694%; Calculated: % 5-hmC in Samples 6: 0.4842%; Calculated: % 5-hmC in Samples 7: 0.3903%; Calculated: % 5-hmC in Samples 8: 0.2964%
| F | Calculated: % 5-hmC in Samples 3: 0.7571%; Calculated: % 5-hmC in Samples 4: 0.6892%; Calculated: % 5-hmC in Samples 5: 0.5694%; Calculated: % 5-hmC in Samples 6: 0.4842%; Calculated: % 5-hmC in Samples 7: 0.3903%; Calculated: % 5-hmC in Samples 8: 0.2964%
| G | Calculated: % 5-hmC in Samples 3: 0.7571%; Calculated: % 5-hmC in Samples 4: 0.6892%; Calculated: % 5-hmC in Samples 5: 0.5694%; Calculated: % 5-hmC in Samples 6: 0.4842%; Calculated: % 5-hmC in Samples 7: 0.3903%; Calculated: % 5-hmC in Samples 8: 0.2964%
| H | Calculated: % 5-hmC in Samples 3: 0.7571%; Calculated: % 5-hmC in Samples 4: 0.6892%; Calculated: % 5-hmC in Samples 5: 0.5694%; Calculated: % 5-hmC in Samples 6: 0.4842%; Calculated: % 5-hmC in Samples 7: 0.3903%; Calculated: % 5-hmC in Samples 8: 0.2964%